## Main
ROYCE//AYR Cutting Tools Inc. |  | 405 Sheldon Drive, Cambridge, ON N1T 2B7 CANADA Phone: (519).623.0580 or 1.800.959.5641 -- Fax: (519).623.9371
Feedrate Calculator for Routing Applications
ChipFlow Types | Input information in Yellow Cells | [5 empty] | Units | Materials | Dia Metric | Dia Imperial | # of wings | Chipflow | Upcut | Downcut | Compression | Striaght | Type of cut
| RPM | 18000 |  | Recommended RPM
| Metric or Imperial | Imperial |  | Diameter |  |  | Metric | Soft Wood | 2 | 0.0625 | 1 | Upcut | Regular | Regular | Regular | O'Flute | Plow Cut 1-2x Diameter
| Material Being Cut | Carbon Fibre |  | Metric (mm) | Imperial (") | RPM | Imperial | Hard Wood | 3 | 0.125 | 2 | Downcut | Chipbreaker Finisher | Chipbreaker Finisher | Chipbreaker Finisher | Regular | Plow Cut 2-3x Diameter
| Diameter of tool | 0.5 | Inches | 1.5875 | 0.0625 | 22000 |  | MDF, LDF, & HDF | 5 | 0.1875 | 3 | Compression | Low Helix Finisher | Low Helix Finisher | Rougher High Helix |  | Plow Cut 3x Diameter and up
| # of wings | 3 |  | 3.175 | 0.125 | 22000 | Inches | Plywood | 6 | 0.25 | 4 | Straight | Rougher High Helix | Rougher High Helix |  |  | Finish Pass
| ChipFlow | Compression |  | 4.7625 | 0.1875 | 20000 | mm | Particle Board with Laminate | 10 | 0.375 |  |  | Rougher Low Helix | Rougher Low Helix
| Style Of Tool | Regular |  | 9.525 | 0.375 | 18000 |  | Soft Plastic | 13 | 0.5 |  |  | O'Flute | O'Flute
| Depth / Type of Cut | Plow Cut 1-2x Diameter |  | 12.7 | 0.5 | 16000 |  | Hard Plastic | 16 | 0.625
|  |  |  | 15.875 | 0.625 | 12000 |  | Carbon Fibre | 19 | 0.75
| Recommended Feed | 486 | In/min | 19.05 | 0.75 | 12000 |  | Aluminium | 25 | 1
| **If error message occurs tool geometry is not possible |  |  | 25.4 | 1 | 10000
-----PLEASE NOTE-----
This Sheet is intended to give you approximate starting values for Feed-Rate and RPM. Many different routing application are possible and may fall outside the recommendations or capabilities of this chart. To maximize tool life your feed-rate should be as fast as possible in comparison to your RPM. Some materials may require specific Surface Feet Per Minute removal.
Regular Spiral | O'Flute Design
Rougher High Helix | Low Helix Finisher
Rougher Low Helix

## Values
SoftWood | 0
HardWood | 0
MDF, LDF, HDF | 0
Plywood | 0
Melamine Coated PB | 0
SoftPlastic | 0
HardPlastic | 0
Re-Enforced Resin | 0.01
Aluminium | 0
Chipload | 0.01
Plow Cut 1-2x Diameter | 0.01
Plow Cut 2-3x Diameter | 0
Plow Cut >3x Diameter | 0
Finish Pass | 0 | Error Flag | 0
Ending Chipload | 0.01
Feedrate Metric | 0
Feedrate Imperial | 540
Safety Factor | 0.9
ERROR
Final Result | 486

## SoftWood
|  |  | Diameters Metric | 1.5875 | 3.175 | 4.7625 | 6.35 | 9.525 | 12.7 | 15.875 | 19.05 | 25.4
|  |  | Diameters Imperial | 0.0625 | 0.125 | 0.1875 | 0.25 | 0.375 | 0.5 | 0.625 | 0.75 | 1 | 1 | 2 | 3 | 4 | 5 | 6 | 7 | 8 | 9
|  |  | Result | 0 | 0 | 0 | 0 | 0 | 1 | 0 | 0 | 0
Cutting Code | Result | Chipflow | Style
| 0 | Upcut | Regular Spiral | 0.002 | 0.004 | 0.006 | 0.008 | 0.009 | 0.01 | 0.011 | 0.012 | 0.014 | 0 | 0 | 0 | 0 | 0 | 0 | 0 | 0 | 0
| 0 | Upcut | Chipbreaker Finisher | -1 | -1 | -1 | -1 | 0.018 | 0.02 | 0.022 | 0.024 | 0.024 | 0 | 0 | 0 | 0 | 0 | 0 | 0 | 0 | 0
| 0 | Upcut | Low Helix Finisher | -1 | -1 | -1 | 0.005 | 0.006 | 0.007 | 0.008 | 0.01 | 0.012 | 0 | 0 | 0 | 0 | 0 | 0 | 0 | 0 | 0
| 0 | Upcut | High Helix Rougher / Chipper | -1 | -1 | -1 | -1 | 0.017 | 0.019 | 0.021 | 0.023 | 0.025 | 0 | 0 | 0 | 0 | 0 | 0 | 0 | 0 | 0
| 0 | Upcut | Low Helix Rougher / Chipper | -1 | -1 | -1 | -1 | 0.017 | 0.18 | 0.02 | 0.022 | 0.024 | 0 | 0 | 0 | 0 | 0 | 0 | 0 | 0 | 0
| 0 | Upcut | O Flute | 0.004 | 0.006 | 0.006 | 0.008 | 0.009 | 0.01 | 0.011 | 0.012 | 0.014 | 0 | 0 | 0 | 0 | 0 | 0 | 0 | 0 | 0
| 0 | Downcut | Regular Spiral | 0.002 | 0.003 | 0.004 | 0.006 | 0.007 | 0.008 | 0.009 | 0.01 | 0.011 | 0 | 0 | 0 | 0 | 0 | 0 | 0 | 0 | 0
| 0 | Downcut | Chipbreaker Finisher | -1 | -1 | -1 | -1 | 0.016 | 0.018 | 0.02 | 0.022 | 0.022 | 0 | 0 | 0 | 0 | 0 | 0 | 0 | 0 | 0
| 0 | Downcut | Low Helix Finisher | -1 | -1 | -1 | 0.004 | 0.005 | 0.006 | 0.007 | 0.009 | 0.011 | 0 | 0 | 0 | 0 | 0 | 0 | 0 | 0 | 0
| 0 | Downcut | High Helix Rougher / Chipper | -1 | -1 | -1 | -1 | 0.016 | 0.018 | 0.019 | 0.021 | 0.023 | 0 | 0 | 0 | 0 | 0 | 0 | 0 | 0 | 0
| 0 | Downcut | Low Helix Rougher / Chipper | -1 | -1 | -1 | -1 | 0.014 | 0.016 | 0.018 | 0.02 | 0.022 | 0 | 0 | 0 | 0 | 0 | 0 | 0 | 0 | 0
| 0 | Downcut | O Flute | 0.002 | 0.003 | 0.004 | 0.006 | 0.007 | 0.008 | 0.009 | 0.01 | 0.011 | 0 | 0 | 0 | 0 | 0 | 0 | 0 | 0 | 0
| 1 | Compression | Regular | -1 | -1 | -1 | 0.014 | 0.015 | 0.017 | 0.019 | 0.02 | 0.02 | 0 | 0 | 0 | 0 | 0 | 0.017 | 0 | 0 | 0
| 0 | Compression | Chipbreaker Finisher | -1 | -1 | -1 | 0.016 | 0.017 | 0.019 | 0.021 | 0.022 | 0.024 | 0 | 0 | 0 | 0 | 0 | 0 | 0 | 0 | 0
| 0 | Compression | Rougher / Chipper | -1 | -1 | -1 | 0.017 | 0.018 | 0.02 | 0.022 | 0.023 | 0.024 | 0 | 0 | 0 | 0 | 0 | 0 | 0 | 0 | 0
| 0 | Straight | O Flute | 0.002 | 0.006 | 0.008 | 0.01 | 0.012 | 0.012 | 0.014 | 0.014 | 0.014 | 0 | 0 | 0 | 0 | 0 | 0 | 0 | 0 | 0
| 0 | Straight | Regular | 0.003 | 0.004 | 0.005 | 0.006 | 0.008 | 0.009 | 0.01 | 0.011 | 0.012 | 0 | 0 | 0 | 0 | 0 | 0 | 0 | 0 | 0
[20 empty] | Chipload | 0.017

## HardWood
|  |  | Diameters Metric | 1.5875 | 3.175 | 4.7625 | 6.35 | 9.525 | 12.7 | 15.875 | 19.05 | 25.4
|  |  | Diameters Imperial | 0.0625 | 0.125 | 0.1875 | 0.25 | 0.375 | 0.5 | 0.625 | 0.75 | 1 | 1 | 2 | 3 | 4 | 5 | 6 | 7 | 8 | 9
|  |  | Result | 0 | 0 | 0 | 0 | 0 | 1 | 0 | 0 | 0
Cutting Code | Result | Chipflow | Style
| 0 | Upcut | Regular Spiral | 0.002 | 0.004 | 0.006 | 0.008 | 0.012 | 0.014 | 0.016 | 0.018 | 0.02 | 0 | 0 | 0 | 0 | 0 | 0 | 0 | 0 | 0
| 0 | Upcut | Chipbreaker Finisher | -1 | -1 | -1 | -1 | 0.018 | 0.02 | 0.022 | 0.024 | 0.024 | 0 | 0 | 0 | 0 | 0 | 0 | 0 | 0 | 0
| 0 | Upcut | Low Helix Finisher | -1 | -1 | -1 | 0.005 | 0.006 | 0.007 | 0.008 | 0.01 | 0.012 | 0 | 0 | 0 | 0 | 0 | 0 | 0 | 0 | 0
| 0 | Upcut | High Helix Rougher / Chipper | -1 | -1 | -1 | -1 | 0.016 | 0.019 | 0.021 | 0.023 | 0.023 | 0 | 0 | 0 | 0 | 0 | 0 | 0 | 0 | 0
| 0 | Upcut | Low Helix Rougher / Chipper | -1 | -1 | -1 | -1 | 0.014 | 0.016 | 0.018 | 0.02 | 0.02 | 0 | 0 | 0 | 0 | 0 | 0 | 0 | 0 | 0
| 0 | Upcut | O Flute | 0.003 | 0.004 | 0.005 | 0.006 | 0.007 | 0.01 | 0.012 | 0.015 | 0.017 | 0 | 0 | 0 | 0 | 0 | 0 | 0 | 0 | 0
| 0 | Downcut | Regular Spiral | 0.002 | 0.003 | 0.004 | 0.005 | 0.006 | 0.007 | 0.008 | 0.009 | 0.01 | 0 | 0 | 0 | 0 | 0 | 0 | 0 | 0 | 0
| 0 | Downcut | Chipbreaker Finisher | -1 | -1 | -1 | -1 | 0.016 | 0.018 | 0.02 | 0.022 | 0.022 | 0 | 0 | 0 | 0 | 0 | 0 | 0 | 0 | 0
| 0 | Downcut | Low Helix Finisher | -1 | -1 | -1 | 0.004 | 0.005 | 0.006 | 0.007 | 0.008 | 0.009 | 0 | 0 | 0 | 0 | 0 | 0 | 0 | 0 | 0
| 0 | Downcut | High Helix Rougher / Chipper | -1 | -1 | -1 | -1 | 0.015 | 0.017 | 0.019 | 0.021 | 0.021 | 0 | 0 | 0 | 0 | 0 | 0 | 0 | 0 | 0
| 0 | Downcut | Low Helix Rougher / Chipper | -1 | -1 | -1 | -1 | 0.013 | 0.014 | 0.016 | 0.019 | 0.019 | 0 | 0 | 0 | 0 | 0 | 0 | 0 | 0 | 0
| 0 | Downcut | O Flute | 0.001 | 0.002 | 0.003 | 0.004 | 0.005 | 0.009 | 0.011 | 0.013 | 0.015 | 0 | 0 | 0 | 0 | 0 | 0 | 0 | 0 | 0
| 1 | Compression | Regular | -1 | -1 | -1 | -1 | 0.012 | 0.014 | 0.016 | 0.018 | 0.02 | 0 | 0 | 0 | 0 | 0 | 0.014 | 0 | 0 | 0
| 0 | Compression | Chipbreaker Finisher | -1 | -1 | -1 | -1 | 0.019 | 0.021 | 0.023 | 0.025 | 0.025 | 0 | 0 | 0 | 0 | 0 | 0 | 0 | 0 | 0
| 0 | Compression | Rougher / Chipper | -1 | -1 | -1 | -1 | 0.02 | 0.022 | 0.024 | 0.026 | 0.026 | 0 | 0 | 0 | 0 | 0 | 0 | 0 | 0 | 0
| 0 | Straight | O Flute | 0.003 | 0.004 | 0.006 | 0.008 | 0.009 | 0.011 | 0.012 | 0.012 | 0.012 | 0 | 0 | 0 | 0 | 0 | 0 | 0 | 0 | 0
| 0 | Straight | Regular | 0.002 | 0.004 | 0.008 | 0.009 | 0.01 | 0.012 | 0.013 | 0.014 | 0.014 | 0 | 0 | 0 | 0 | 0 | 0 | 0 | 0 | 0
[20 empty] | Chipload | 0.014

## MDF, LDF, HDF
|  |  | Diameters Metric | 1.5875 | 3.175 | 4.7625 | 6.35 | 9.525 | 12.7 | 15.875 | 19.05 | 25.4
|  |  | Diameters Imperial | 0.0625 | 0.125 | 0.1875 | 0.25 | 0.375 | 0.5 | 0.625 | 0.75 | 1 | 1 | 2 | 3 | 4 | 5 | 6 | 7 | 8 | 9
|  |  | Result | 0 | 0 | 0 | 0 | 0 | 1 | 0 | 0 | 0
Cutting Code | Result | Chipflow | Style
| 0 | Upcut | Regular Spiral | 0.003 | 0.005 | 0.006 | 0.007 | 0.008 | 0.009 | 0.011 | 0.014 | 0.014 | 0 | 0 | 0 | 0 | 0 | 0 | 0 | 0 | 0
| 0 | Upcut | Chipbreaker Finisher | -1 | -1 | -1 | -1 | 0.018 | 0.019 | 0.021 | 0.023 | 0.023 | 0 | 0 | 0 | 0 | 0 | 0 | 0 | 0 | 0
| 0 | Upcut | Low Helix Finisher | -1 | -1 | -1 | 0.004 | 0.005 | 0.006 | 0.009 | 0.011 | 0.012 | 0 | 0 | 0 | 0 | 0 | 0 | 0 | 0 | 0
| 0 | Upcut | High Helix Rougher / Chipper | -1 | -1 | -1 | -1 | 0.019 | 0.02 | 0.022 | 0.024 | 0.024 | 0 | 0 | 0 | 0 | 0 | 0 | 0 | 0 | 0
| 0 | Upcut | Low Helix Rougher / Chipper | -1 | -1 | -1 | -1 | 0.014 | 0.015 | 0.016 | 0.018 | 0.018 | 0 | 0 | 0 | 0 | 0 | 0 | 0 | 0 | 0
| 0 | Upcut | O Flute | 0.003 | 0.004 | 0.005 | 0.006 | 0.007 | 0.01 | 0.012 | 0.015 | 0.017 | 0 | 0 | 0 | 0 | 0 | 0 | 0 | 0 | 0
| 0 | Downcut | Regular Spiral | 0.001 | 0.003 | 0.004 | 0.005 | 0.006 | 0.007 | 0.008 | 0.01 | 0.012 | 0 | 0 | 0 | 0 | 0 | 0 | 0 | 0 | 0
| 0 | Downcut | Chipbreaker Finisher | -1 | -1 | -1 | -1 | 0.016 | 0.017 | 0.019 | 0.02 | 0.02 | 0 | 0 | 0 | 0 | 0 | 0 | 0 | 0 | 0
| 0 | Downcut | Low Helix Finisher | -1 | -1 | -1 | 0.003 | 0.004 | 0.005 | 0.006 | 0.008 | 0.01 | 0 | 0 | 0 | 0 | 0 | 0 | 0 | 0 | 0
| 0 | Downcut | High Helix Rougher / Chipper | -1 | -1 | -1 | -1 | 0.017 | 0.018 | 0.02 | 0.022 | 0.022 | 0 | 0 | 0 | 0 | 0 | 0 | 0 | 0 | 0
| 0 | Downcut | Low Helix Rougher / Chipper | -1 | -1 | -1 | -1 | 0.012 | 0.013 | 0.014 | 0.016 | 0.016 | 0 | 0 | 0 | 0 | 0 | 0 | 0 | 0 | 0
| 0 | Downcut | O Flute | 0.001 | 0.002 | 0.003 | 0.004 | 0.005 | 0.009 | 0.011 | 0.013 | 0.015 | 0 | 0 | 0 | 0 | 0 | 0 | 0 | 0 | 0
| 1 | Compression | Regular | -1 | -1 | -1 | 0.013 | 0.014 | 0.016 | 0.018 | 0.02 | 0.02 | 0 | 0 | 0 | 0 | 0 | 0.016 | 0 | 0 | 0
| 0 | Compression | Chipbreaker Finisher | -1 | -1 | -1 | -1 | 0.017 | 0.018 | 0.02 | 0.023 | 0.024 | 0 | 0 | 0 | 0 | 0 | 0 | 0 | 0 | 0
| 0 | Compression | Rougher / Chipper | -1 | -1 | -1 | -1 | 0.018 | 0.019 | 0.021 | 0.022 | 0.022 | 0 | 0 | 0 | 0 | 0 | 0 | 0 | 0 | 0
| 0 | Straight | O Flute | 0.002 | 0.003 | 0.004 | 0.005 | 0.006 | 0.007 | 0.009 | 0.011 | 0.012 | 0 | 0 | 0 | 0 | 0 | 0 | 0 | 0 | 0
| 0 | Straight | Regular | 0.003 | 0.004 | 0.005 | 0.006 | 0.007 | 0.008 | 0.01 | 0.012 | 0.012 | 0 | 0 | 0 | 0 | 0 | 0 | 0 | 0 | 0
[20 empty] | Chipload | 0.016

## Plywood
|  |  | Diameters Metric | 1.5875 | 3.175 | 4.7625 | 6.35 | 9.525 | 12.7 | 15.875 | 19.05 | 25.4
|  |  | Diameters Imperial | 0.0625 | 0.125 | 0.1875 | 0.25 | 0.375 | 0.5 | 0.625 | 0.75 | 1 | 1 | 2 | 3 | 4 | 5 | 6 | 7 | 8 | 9
|  |  | Result | 0 | 0 | 0 | 0 | 0 | 1 | 0 | 0 | 0
Cutting Code | Result | Chipflow | Style
| 0 | Upcut | Regular Spiral | 0.004 | 0.005 | 0.006 | 0.007 | 0.01 | 0.012 | 0.014 | 0.016 | 0.018 | 0 | 0 | 0 | 0 | 0 | 0 | 0 | 0 | 0
| 0 | Upcut | Chipbreaker Finisher | -1 | -1 | -1 | -1 | 0.019 | 0.021 | 0.024 | 0.024 | 0.024 | 0 | 0 | 0 | 0 | 0 | 0 | 0 | 0 | 0
| 0 | Upcut | Low Helix Finisher | -1 | -1 | -1 | 0.006 | 0.007 | 0.008 | 0.011 | 0.012 | 0.014 | 0 | 0 | 0 | 0 | 0 | 0 | 0 | 0 | 0
| 0 | Upcut | High Helix Rougher / Chipper | -1 | -1 | -1 | -1 | 0.018 | 0.02 | 0.022 | 0.023 | 0.023 | 0 | 0 | 0 | 0 | 0 | 0 | 0 | 0 | 0
| 0 | Upcut | Low Helix Rougher / Chipper | -1 | -1 | -1 | -1 | 0.015 | 0.017 | 0.019 | 0.021 | 0.022 | 0 | 0 | 0 | 0 | 0 | 0 | 0 | 0 | 0
| 0 | Upcut | O Flute | 0.003 | 0.004 | 0.006 | 0.008 | 0.01 | 0.012 | 0.014 | 0.016 | 0.016 | 0 | 0 | 0 | 0 | 0 | 0 | 0 | 0 | 0
| 0 | Downcut | Regular Spiral | 0.002 | 0.004 | 0.005 | 0.006 | 0.007 | 0.009 | 0.012 | 0.014 | 0.016 | 0 | 0 | 0 | 0 | 0 | 0 | 0 | 0 | 0
| 0 | Downcut | Chipbreaker Finisher | -1 | -1 | -1 | -1 | 0.015 | 0.017 | 0.021 | 0.021 | 0.021 | 0 | 0 | 0 | 0 | 0 | 0 | 0 | 0 | 0
| 0 | Downcut | Low Helix Finisher | -1 | -1 | -1 | 0.005 | 0.006 | 0.007 | 0.01 | 0.011 | 0.012 | 0 | 0 | 0 | 0 | 0 | 0 | 0 | 0 | 0
| 0 | Downcut | High Helix Rougher / Chipper | -1 | -1 | -1 | -1 | 0.016 | 0.018 | 0.02 | 0.021 | 0.021 | 0 | 0 | 0 | 0 | 0 | 0 | 0 | 0 | 0
| 0 | Downcut | Low Helix Rougher / Chipper | -1 | -1 | -1 | -1 | 0.013 | 0.015 | 0.017 | 0.019 | 0.02 | 0 | 0 | 0 | 0 | 0 | 0 | 0 | 0 | 0
| 0 | Downcut | O Flute | 0.002 | 0.003 | 0.004 | 0.005 | 0.007 | 0.009 | 0.011 | 0.013 | 0.013 | 0 | 0 | 0 | 0 | 0 | 0 | 0 | 0 | 0
| 1 | Compression | Regular | -1 | -1 | -1 | 0.014 | 0.016 | 0.018 | 0.02 | 0.022 | 0.024 | 0 | 0 | 0 | 0 | 0 | 0.018 | 0 | 0 | 0
| 0 | Compression | Chipbreaker Finisher | -1 | -1 | -1 | -1 | 0.018 | 0.02 | 0.022 | 0.024 | 0.024 | 0 | 0 | 0 | 0 | 0 | 0 | 0 | 0 | 0
| 0 | Compression | Rougher / Chipper | -1 | -1 | -1 | -1 | 0.019 | 0.021 | 0.023 | 0.024 | 0.025 | 0 | 0 | 0 | 0 | 0 | 0 | 0 | 0 | 0
| 0 | Straight | O Flute | 0.002 | 0.003 | 0.004 | 0.005 | 0.006 | 0.007 | 0.008 | 0.009 | 0.011 | 0 | 0 | 0 | 0 | 0 | 0 | 0 | 0 | 0
| 0 | Straight | Regular | 0.003 | 0.004 | 0.005 | 0.006 | 0.007 | 0.008 | 0.009 | 0.01 | 0.012 | 0 | 0 | 0 | 0 | 0 | 0 | 0 | 0 | 0
[20 empty] | Chipload | 0.018

## Melamine Coated PB
|  |  | Diameters Metric | 1.5875 | 3.175 | 4.7625 | 6.35 | 9.525 | 12.7 | 15.875 | 19.05 | 25.4
|  |  | Diameters Imperial | 0.0625 | 0.125 | 0.1875 | 0.25 | 0.375 | 0.5 | 0.625 | 0.75 | 1 | 1 | 2 | 3 | 4 | 5 | 6 | 7 | 8 | 9
|  |  | Result | 0 | 0 | 0 | 0 | 0 | 1 | 0 | 0 | 0
Cutting Code | Result | Chipflow | Style
| 0 | Upcut | Regular Spiral | 0.004 | 0.005 | 0.006 | 0.007 | 0.01 | 0.012 | 0.014 | 0.016 | 0.018 | 0 | 0 | 0 | 0 | 0 | 0 | 0 | 0 | 0
| 0 | Upcut | Chipbreaker Finisher | -1 | -1 | -1 | -1 | 0.019 | 0.021 | 0.024 | 0.024 | 0.024 | 0 | 0 | 0 | 0 | 0 | 0 | 0 | 0 | 0
| 0 | Upcut | Low Helix Finisher | -1 | -1 | -1 | 0.006 | 0.007 | 0.008 | 0.011 | 0.012 | 0.014 | 0 | 0 | 0 | 0 | 0 | 0 | 0 | 0 | 0
| 0 | Upcut | High Helix Rougher / Chipper | -1 | -1 | -1 | -1 | 0.018 | 0.02 | 0.022 | 0.023 | 0.023 | 0 | 0 | 0 | 0 | 0 | 0 | 0 | 0 | 0
| 0 | Upcut | Low Helix Rougher / Chipper | -1 | -1 | -1 | -1 | 0.015 | 0.017 | 0.019 | 0.021 | 0.022 | 0 | 0 | 0 | 0 | 0 | 0 | 0 | 0 | 0
| 0 | Upcut | O Flute | 0.003 | 0.004 | 0.006 | 0.008 | 0.01 | 0.012 | 0.014 | 0.016 | 0.016 | 0 | 0 | 0 | 0 | 0 | 0 | 0 | 0 | 0
| 0 | Downcut | Regular Spiral | 0.002 | 0.004 | 0.005 | 0.006 | 0.007 | 0.009 | 0.012 | 0.014 | 0.016 | 0 | 0 | 0 | 0 | 0 | 0 | 0 | 0 | 0
| 0 | Downcut | Chipbreaker Finisher | -1 | -1 | -1 | -1 | 0.015 | 0.017 | 0.021 | 0.021 | 0.021 | 0 | 0 | 0 | 0 | 0 | 0 | 0 | 0 | 0
| 0 | Downcut | Low Helix Finisher | -1 | -1 | -1 | 0.005 | 0.006 | 0.007 | 0.01 | 0.011 | 0.012 | 0 | 0 | 0 | 0 | 0 | 0 | 0 | 0 | 0
| 0 | Downcut | High Helix Rougher / Chipper | -1 | -1 | -1 | -1 | 0.016 | 0.018 | 0.02 | 0.021 | 0.021 | 0 | 0 | 0 | 0 | 0 | 0 | 0 | 0 | 0
| 0 | Downcut | Low Helix Rougher / Chipper | -1 | -1 | -1 | -1 | 0.013 | 0.015 | 0.017 | 0.019 | 0.02 | 0 | 0 | 0 | 0 | 0 | 0 | 0 | 0 | 0
| 0 | Downcut | O Flute | 0.002 | 0.003 | 0.004 | 0.005 | 0.007 | 0.009 | 0.011 | 0.013 | 0.013 | 0 | 0 | 0 | 0 | 0 | 0 | 0 | 0 | 0
| 1 | Compression | Regular | -1 | -1 | -1 | 0.014 | 0.016 | 0.018 | 0.02 | 0.022 | 0.024 | 0 | 0 | 0 | 0 | 0 | 0.018 | 0 | 0 | 0
| 0 | Compression | Chipbreaker Finisher | -1 | -1 | -1 | -1 | 0.018 | 0.02 | 0.022 | 0.024 | 0.024 | 0 | 0 | 0 | 0 | 0 | 0 | 0 | 0 | 0
| 0 | Compression | Rougher / Chipper | -1 | -1 | -1 | -1 | 0.019 | 0.021 | 0.023 | 0.024 | 0.025 | 0 | 0 | 0 | 0 | 0 | 0 | 0 | 0 | 0
| 0 | Straight | O Flute | 0.002 | 0.003 | 0.004 | 0.005 | 0.006 | 0.007 | 0.008 | 0.009 | 0.011 | 0 | 0 | 0 | 0 | 0 | 0 | 0 | 0 | 0
| 0 | Straight | Regular | 0.003 | 0.004 | 0.005 | 0.006 | 0.007 | 0.008 | 0.009 | 0.01 | 0.012 | 0 | 0 | 0 | 0 | 0 | 0 | 0 | 0 | 0
[20 empty] | Chipload | 0.018

## SoftPlastic
|  |  | Diameters Metric | 1.5875 | 3.175 | 4.7625 | 6.35 | 9.525 | 12.7 | 15.875 | 19.05 | 25.4
|  |  | Diameters Imperial | 0.0625 | 0.125 | 0.1875 | 0.25 | 0.375 | 0.5 | 0.625 | 0.75 | 1 | 1 | 2 | 3 | 4 | 5 | 6 | 7 | 8 | 9
|  |  | Result | 0 | 0 | 0 | 0 | 0 | 1 | 0 | 0 | 0
Cutting Code | Result | Chipflow | Style
| 0 | Upcut | Regular Spiral | 0.002 | 0.003 | 0.004 | 0.005 | 0.006 | 0.009 | 0.01 | 0.012 | 0.013 | 0 | 0 | 0 | 0 | 0 | 0 | 0 | 0 | 0
| 0 | Upcut | Chipbreaker Finisher | -1 | -1 | -1 | -1 | 0.007 | 0.01 | 0.011 | 0.013 | 0.014 | 0 | 0 | 0 | 0 | 0 | 0 | 0 | 0 | 0
| 0 | Upcut | Low Helix Finisher | -1 | -1 | -1 | 0.005 | 0.007 | 0.009 | 0.01 | 0.012 | 0.013 | 0 | 0 | 0 | 0 | 0 | 0 | 0 | 0 | 0
| 0 | Upcut | High Helix Rougher / Chipper | -1 | -1 | -1 | -1 | 0.01 | 0.012 | 0.013 | 0.014 | 0.014 | 0 | 0 | 0 | 0 | 0 | 0 | 0 | 0 | 0
| 0 | Upcut | Low Helix Rougher / Chipper | -1 | -1 | -1 | -1 | 0.01 | 0.012 | 0.013 | 0.014 | 0.014 | 0 | 0 | 0 | 0 | 0 | 0 | 0 | 0 | 0
| 0 | Upcut | O Flute | 0.002 | 0.0035 | 0.0045 | 0.007 | 0.009 | 0.01 | 0.012 | 0.013 | 0.014 | 0 | 0 | 0 | 0 | 0 | 0 | 0 | 0 | 0
| 0 | Downcut | Regular Spiral | 0.002 | 0.003 | 0.004 | 0.005 | 0.006 | 0.007 | 0.008 | 0.01 | 0.01 | 0 | 0 | 0 | 0 | 0 | 0 | 0 | 0 | 0
| 0 | Downcut | Chipbreaker Finisher | -1 | -1 | -1 | -1 | 0.006 | 0.008 | 0.01 | 0.012 | 0.012 | 0 | 0 | 0 | 0 | 0 | 0 | 0 | 0 | 0
| 0 | Downcut | Low Helix Finisher | -1 | -1 | -1 | 0.004 | 0.006 | 0.008 | 0.009 | 0.01 | 0.012 | 0 | 0 | 0 | 0 | 0 | 0 | 0 | 0 | 0
| 0 | Downcut | High Helix Rougher / Chipper | -1 | -1 | -1 | -1 | 0.009 | 0.011 | 0.012 | 0.013 | 0.014 | 0 | 0 | 0 | 0 | 0 | 0 | 0 | 0 | 0
| 0 | Downcut | Low Helix Rougher / Chipper | -1 | -1 | -1 | -1 | 0.0009 | 0.011 | 0.012 | 0.013 | 0.014 | 0 | 0 | 0 | 0 | 0 | 0 | 0 | 0 | 0
| 0 | Downcut | O Flute | 0.002 | 0.003 | 0.004 | 0.006 | 0.008 | 0.009 | 0.011 | 0.012 | 0.012 | 0 | 0 | 0 | 0 | 0 | 0 | 0 | 0 | 0
| 1 | Compression | Regular | -1 | -1 | -1 | 0.005 | 0.006 | 0.009 | 0.01 | 0.012 | 0.013 | 0 | 0 | 0 | 0 | 0 | 0.009 | 0 | 0 | 0
| 0 | Compression | Chipbreaker Finisher | -1 | -1 | -1 | -1 | 0.007 | 0.01 | 0.011 | 0.013 | 0.014 | 0 | 0 | 0 | 0 | 0 | 0 | 0 | 0 | 0
| 0 | Compression | Rougher / Chipper | -1 | -1 | -1 | -1 | 0.007 | 0.01 | 0.011 | 0.013 | 0.014 | 0 | 0 | 0 | 0 | 0 | 0 | 0 | 0 | 0
| 0 | Straight | O Flute | 0.002 | 0.0035 | 0.0045 | 0.007 | 0.009 | 0.01 | 0.012 | 0.013 | 0.014 | 0 | 0 | 0 | 0 | 0 | 0 | 0 | 0 | 0
| 0 | Straight | Regular | 0.002 | 0.0035 | 0.0045 | 0.007 | 0.009 | 0.01 | 0.012 | 0.013 | 0.014 | 0 | 0 | 0 | 0 | 0 | 0 | 0 | 0 | 0
[20 empty] | Chipload | 0.009

## HardPlastic
|  |  | Diameters Metric | 1.5875 | 3.175 | 4.7625 | 6.35 | 9.525 | 12.7 | 15.875 | 19.05 | 25.4
|  |  | Diameters Imperial | 0.0625 | 0.125 | 0.1875 | 0.25 | 0.375 | 0.5 | 0.625 | 0.75 | 1 | 1 | 2 | 3 | 4 | 5 | 6 | 7 | 8 | 9
|  |  | Result | 0 | 0 | 0 | 0 | 0 | 1 | 0 | 0 | 0
Cutting Code | Result | Chipflow | Style
| 0 | Upcut | Regular Spiral | 0.002 | 0.003 | 0.004 | 0.005 | 0.006 | 0.009 | 0.01 | 0.012 | 0.013 | 0 | 0 | 0 | 0 | 0 | 0 | 0 | 0 | 0
| 0 | Upcut | Chipbreaker Finisher | -1 | -1 | -1 | -1 | 0.007 | 0.01 | 0.011 | 0.013 | 0.014 | 0 | 0 | 0 | 0 | 0 | 0 | 0 | 0 | 0
| 0 | Upcut | Low Helix Finisher | -1 | -1 | -1 | 0.005 | 0.007 | 0.009 | 0.01 | 0.012 | 0.013 | 0 | 0 | 0 | 0 | 0 | 0 | 0 | 0 | 0
| 0 | Upcut | High Helix Rougher / Chipper | -1 | -1 | -1 | -1 | 0.01 | 0.012 | 0.013 | 0.014 | 0.014 | 0 | 0 | 0 | 0 | 0 | 0 | 0 | 0 | 0
| 0 | Upcut | Low Helix Rougher / Chipper | -1 | -1 | -1 | -1 | 0.01 | 0.012 | 0.013 | 0.014 | 0.014 | 0 | 0 | 0 | 0 | 0 | 0 | 0 | 0 | 0
| 0 | Upcut | O Flute | 0.002 | 0.0035 | 0.0045 | 0.007 | 0.009 | 0.01 | 0.012 | 0.013 | 0.014 | 0 | 0 | 0 | 0 | 0 | 0 | 0 | 0 | 0
| 0 | Downcut | Regular Spiral | 0.002 | 0.003 | 0.004 | 0.005 | 0.006 | 0.007 | 0.008 | 0.01 | 0.01 | 0 | 0 | 0 | 0 | 0 | 0 | 0 | 0 | 0
| 0 | Downcut | Chipbreaker Finisher | -1 | -1 | -1 | -1 | 0.006 | 0.008 | 0.01 | 0.012 | 0.012 | 0 | 0 | 0 | 0 | 0 | 0 | 0 | 0 | 0
| 0 | Downcut | Low Helix Finisher | -1 | -1 | -1 | 0.004 | 0.006 | 0.008 | 0.009 | 0.01 | 0.012 | 0 | 0 | 0 | 0 | 0 | 0 | 0 | 0 | 0
| 0 | Downcut | High Helix Rougher / Chipper | -1 | -1 | -1 | -1 | 0.009 | 0.011 | 0.012 | 0.013 | 0.014 | 0 | 0 | 0 | 0 | 0 | 0 | 0 | 0 | 0
| 0 | Downcut | Low Helix Rougher / Chipper | -1 | -1 | -1 | -1 | 0.0009 | 0.011 | 0.012 | 0.013 | 0.014 | 0 | 0 | 0 | 0 | 0 | 0 | 0 | 0 | 0
| 0 | Downcut | O Flute | 0.002 | 0.003 | 0.004 | 0.006 | 0.008 | 0.009 | 0.011 | 0.012 | 0.012 | 0 | 0 | 0 | 0 | 0 | 0 | 0 | 0 | 0
| 1 | Compression | Regular | -1 | -1 | -1 | 0.005 | 0.006 | 0.009 | 0.01 | 0.012 | 0.013 | 0 | 0 | 0 | 0 | 0 | 0.009 | 0 | 0 | 0
| 0 | Compression | Chipbreaker Finisher | -1 | -1 | -1 | -1 | 0.007 | 0.01 | 0.011 | 0.013 | 0.014 | 0 | 0 | 0 | 0 | 0 | 0 | 0 | 0 | 0
| 0 | Compression | Rougher / Chipper | -1 | -1 | -1 | -1 | 0.007 | 0.01 | 0.011 | 0.013 | 0.014 | 0 | 0 | 0 | 0 | 0 | 0 | 0 | 0 | 0
| 0 | Straight | O Flute | 0.002 | 0.0035 | 0.0045 | 0.007 | 0.009 | 0.01 | 0.012 | 0.013 | 0.014 | 0 | 0 | 0 | 0 | 0 | 0 | 0 | 0 | 0
| 0 | Straight | Regular | 0.002 | 0.0035 | 0.0045 | 0.007 | 0.009 | 0.01 | 0.012 | 0.013 | 0.014 | 0 | 0 | 0 | 0 | 0 | 0 | 0 | 0 | 0
[20 empty] | Chipload | 0.009

## Re-enforced Resin (CFRP)
|  |  | Diameters Metric | 1.5875 | 3.175 | 4.7625 | 6.35 | 9.525 | 12.7 | 15.875 | 19.05 | 25.4
|  |  | Diameters Imperial | 0.0625 | 0.125 | 0.1875 | 0.25 | 0.375 | 0.5 | 0.625 | 0.75 | 1 | 1 | 2 | 3 | 4 | 5 | 6 | 7 | 8 | 9
|  |  | Result | 0 | 0 | 0 | 0 | 0 | 1 | 0 | 0 | 0
Cutting Code | Result | Chipflow | Style
| 0 | Upcut | Regular Spiral | 0.002 | 0.004 | 0.004 | 0.007 | 0.007 | 0.01 | 0.012 | 0.012 | 0.014 | 0 | 0 | 0 | 0 | 0 | 0 | 0 | 0 | 0
| 0 | Upcut | Chipbreaker Finisher | -1 | -1 | -1 | -1 | 0.007 | 0.01 | 0.012 | 0.012 | 0.014 | 0 | 0 | 0 | 0 | 0 | 0 | 0 | 0 | 0
| 0 | Upcut | Low Helix Finisher | -1 | -1 | -1 | 0.007 | 0.007 | 0.01 | 0.012 | 0.012 | 0.014 | 0 | 0 | 0 | 0 | 0 | 0 | 0 | 0 | 0
| 0 | Upcut | High Helix Rougher / Chipper | -1 | -1 | -1 | -1 | 0.007 | 0.01 | 0.012 | 0.012 | 0.014 | 0 | 0 | 0 | 0 | 0 | 0 | 0 | 0 | 0
| 0 | Upcut | Low Helix Rougher / Chipper | -1 | -1 | -1 | -1 | 0.007 | 0.01 | 0.012 | 0.012 | 0.014 | 0 | 0 | 0 | 0 | 0 | 0 | 0 | 0 | 0
| 0 | Upcut | O Flute | 0.002 | 0.004 | 0.004 | 0.007 | 0.007 | 0.01 | 0.012 | 0.012 | 0.014 | 0 | 0 | 0 | 0 | 0 | 0 | 0 | 0 | 0
| 0 | Downcut | Regular Spiral | 0.002 | 0.003 | 0.003 | 0.005 | 0.006 | 0.008 | 0.01 | 0.01 | 0.012 | 0 | 0 | 0 | 0 | 0 | 0 | 0 | 0 | 0
| 0 | Downcut | Chipbreaker Finisher | -1 | -1 | -1 | -1 | 0.006 | 0.008 | 0.01 | 0.01 | 0.012 | 0 | 0 | 0 | 0 | 0 | 0 | 0 | 0 | 0
| 0 | Downcut | Low Helix Finisher | -1 | -1 | -1 | 0.05 | 0.006 | 0.008 | 0.01 | 0.01 | 0.012 | 0 | 0 | 0 | 0 | 0 | 0 | 0 | 0 | 0
| 0 | Downcut | High Helix Rougher / Chipper | -1 | -1 | -1 | -1 | 0.006 | 0.008 | 0.01 | 0.01 | 0.012 | 0 | 0 | 0 | 0 | 0 | 0 | 0 | 0 | 0
| 0 | Downcut | Low Helix Rougher / Chipper | -1 | -1 | -1 | -1 | 0.006 | 0.008 | 0.01 | 0.01 | 0.012 | 0 | 0 | 0 | 0 | 0 | 0 | 0 | 0 | 0
| 0 | Downcut | O Flute | 0.002 | 0.003 | 0.003 | 0.005 | 0.006 | 0.008 | 0.01 | 0.01 | 0.012 | 0 | 0 | 0 | 0 | 0 | 0 | 0 | 0 | 0
| 1 | Compression | Regular | -1 | -1 | -1 | 0.004 | 0.006 | 0.01 | 0.012 | 0.012 | 0.014 | 0 | 0 | 0 | 0 | 0 | 0.01 | 0 | 0 | 0
| 0 | Compression | Chipbreaker Finisher | -1 | -1 | -1 | -1 | 0.006 | 0.01 | 0.012 | 0.012 | 0.014 | 0 | 0 | 0 | 0 | 0 | 0 | 0 | 0 | 0
| 0 | Compression | Rougher / Chipper | -1 | -1 | -1 | -1 | 0.006 | 0.01 | 0.012 | 0.012 | 0.014 | 0 | 0 | 0 | 0 | 0 | 0 | 0 | 0 | 0
| 0 | Straight | O Flute | 0.002 | 0.003 | 0.004 | 0.004 | 0.005 | 0.005 | 0.006 | 0.008 | 0.01 | 0 | 0 | 0 | 0 | 0 | 0 | 0 | 0 | 0
| 0 | Straight | Regular | 0.002 | 0.003 | 0.0045 | 0.005 | 0.006 | 0.0065 | 0.007 | 0.009 | 0.012 | 0 | 0 | 0 | 0 | 0 | 0 | 0 | 0 | 0
[20 empty] | Chipload | 0.01

## Aluminium
|  |  | Diameters Metric | 1.5875 | 3.175 | 4.7625 | 6.35 | 9.525 | 12.7 | 15.875 | 19.05 | 25.4
|  |  | Diameters Imperial | 0.0625 | 0.125 | 0.1875 | 0.25 | 0.375 | 0.5 | 0.625 | 0.75 | 1 | 1 | 2 | 3 | 4 | 5 | 6 | 7 | 8 | 9
|  |  | Result | 0 | 0 | 0 | 0 | 0 | 1 | 0 | 0 | 0
Cutting Code | Result | Chipflow | Style
| 0 | Upcut | Regular Spiral | 0.002 | 0.003 | 0.004 | 0.004 | 0.005 | 0.006 | 0.008 | 0.01 | 0.012 | 0 | 0 | 0 | 0 | 0 | 0 | 0 | 0 | 0
| 0 | Upcut | Chipbreaker Finisher | -1 | -1 | -1 | -1 | 0.005 | 0.006 | 0.008 | 0.01 | 0.012 | 0 | 0 | 0 | 0 | 0 | 0 | 0 | 0 | 0
| 0 | Upcut | Low Helix Finisher | -1 | -1 | -1 | 0.004 | 0.005 | 0.006 | 0.008 | 0.01 | 0.012 | 0 | 0 | 0 | 0 | 0 | 0 | 0 | 0 | 0
| 0 | Upcut | High Helix Rougher / Chipper | -1 | -1 | -1 | -1 | 0.005 | 0.006 | 0.008 | 0.01 | 0.012 | 0 | 0 | 0 | 0 | 0 | 0 | 0 | 0 | 0
| 0 | Upcut | Low Helix Rougher / Chipper | -1 | -1 | -1 | -1 | 0.005 | 0.006 | 0.008 | 0.01 | 0.012 | 0 | 0 | 0 | 0 | 0 | 0 | 0 | 0 | 0
| 0 | Upcut | O Flute | 0.002 | 0.003 | 0.004 | 0.004 | 0.005 | 0.006 | 0.008 | 0.01 | 0.012 | 0 | 0 | 0 | 0 | 0 | 0 | 0 | 0 | 0
| 0 | Downcut | Regular Spiral | 0.002 | 0.003 | 0.004 | 0.004 | 0.005 | 0.006 | 0.008 | 0.01 | 0.012 | 0 | 0 | 0 | 0 | 0 | 0 | 0 | 0 | 0
| 0 | Downcut | Chipbreaker Finisher | -1 | -1 | -1 | -1 | 0.005 | 0.006 | 0.008 | 0.01 | 0.012 | 0 | 0 | 0 | 0 | 0 | 0 | 0 | 0 | 0
| 0 | Downcut | Low Helix Finisher | -1 | -1 | -1 | 0.004 | 0.005 | 0.006 | 0.008 | 0.01 | 0.012 | 0 | 0 | 0 | 0 | 0 | 0 | 0 | 0 | 0
| 0 | Downcut | High Helix Rougher / Chipper | -1 | -1 | -1 | -1 | 0.005 | 0.006 | 0.008 | 0.01 | 0.012 | 0 | 0 | 0 | 0 | 0 | 0 | 0 | 0 | 0
| 0 | Downcut | Low Helix Rougher / Chipper | -1 | -1 | -1 | -1 | 0.005 | 0.006 | 0.008 | 0.01 | 0.012 | 0 | 0 | 0 | 0 | 0 | 0 | 0 | 0 | 0
| 0 | Downcut | O Flute | 0.002 | 0.003 | 0.004 | 0.004 | 0.005 | 0.006 | 0.008 | 0.01 | 0.012 | 0 | 0 | 0 | 0 | 0 | 0 | 0 | 0 | 0
| 1 | Compression | Regular | -1 | -1 | -1 | 0.004 | 0.005 | 0.006 | 0.008 | 0.01 | 0.012 | 0 | 0 | 0 | 0 | 0 | 0.006 | 0 | 0 | 0
| 0 | Compression | Chipbreaker Finisher | -1 | -1 | -1 | -1 | 0.005 | 0.006 | 0.008 | 0.01 | 0.012 | 0 | 0 | 0 | 0 | 0 | 0 | 0 | 0 | 0
| 0 | Compression | Rougher / Chipper | -1 | -1 | -1 | -1 | 0.005 | 0.006 | 0.008 | 0.01 | 0.012 | 0 | 0 | 0 | 0 | 0 | 0 | 0 | 0 | 0
| 0 | Straight | O Flute | 0.002 | 0.003 | 0.004 | 0.004 | 0.005 | 0.005 | 0.008 | 0.01 | 0.01 | 0 | 0 | 0 | 0 | 0 | 0 | 0 | 0 | 0
| 0 | Straight | Regular | 0.002 | 0.003 | 0.0045 | 0.005 | 0.006 | 0.0065 | 0.007 | 0.009 | 0.012 | 0 | 0 | 0 | 0 | 0 | 0 | 0 | 0 | 0
[20 empty] | Chipload | 0.006